## Transformer #1
THE AMP LOAD FOR WIRE RUN EXCEEDS THE MAXUMUM RATING FOR THE WIRE YOU SELECTED. CHANGE WIRE GAUGE BEFORE PROCEEDING.
The CAST Lighting Transformer, Wire Sizing and Energy Calculator
8
Project: | [5 empty] | Date: | [8 empty] | 10
Transformer #: |  | 1 |  |  |  | Designer: | [8 empty] | 12
|  |  |  | Data Entry and Wire Selector | [10 empty] | 16
[15 empty] | 210 |  | 0 | 12
WIRE RUN # | Distance to Spider Splice (Ft.) | FIXTURE #1 Watts | FIXTURE #2 Watts | FIXTURE #3 Watts | FIXTURE #4 Watts | FIXTURE #5 Watts | FIXTURE #6 Watts | Total Lamp Wattage | WIRE GAUGE | VOLTAGE DROP | Use Voltage Tap | AMP LOAD | TOTAL WATTS (Lamps & Wire) |  | 212 |  | 0 | 10
1 | [7 empty] | 0 |  | 0 | 12 | 0 | 0 | 0 | 8 | CAST 300W Journeymen Series, Powder Coated Steel (CJ300PSMT) | 0 | 16
2 | [7 empty] | 0 |  | 0 | 12 | 0 | 0 | 10 | 10 | CAST 300W Journeymen Series, Stainless Steel (CJ300SSMT) | 0 | 8
3 | [7 empty] | 0 |  | 0 | 12 | 0 | 0 | 20 | 12 | CAST 600W Journeymen Series, Powder Coated Steel (CJ600PSMT) | 0 | total watts
4 | [7 empty] | 0 |  | 0 | 12 | 0 | 0 | 25 | 16 | CAST 600W Journeymen Series, Stainless Steel (CJ600SSMT)
5 | [7 empty] | 0 |  | 0 | 12 | 0 | 0 | 35 | 2 Pcs. 10 | CAST 900W Journeymen Series, Powder Coated Steel (CJ900PSMT) | YOU CAN NOT CARRY MORE THAN 300 WATTS ON A WIRE RUN. REDUCE LAMP WATTAGE AND / OR INCREASE WIRE GAUGE TO REDUCE LOAD ON WIRE RUN.
6 | [7 empty] | 0 |  | 0 | 12 | 0 | 0 | 50 | 2 Pcs. 12 | CAST 900W Master Series, Stainless Steel (CM900SSMT)
7 | [7 empty] | 0 |  | 0 | 12 | 0 | 0 |  |  | CAST 1200W Master Series, Stainless Steel (CM1200SSMT)
8 | [7 empty] | 0 |  | 0 | 12 | 0 | 0 |  |  | CAST 1500W Master Series, Stainless Steel (CM1500SSMT)
9 | [7 empty] | 0 |  | 0 | 12 | 0 | 0 |  |  | CAST 900W Power Pro, Stainless Steel (CP900SSMT)
10 | [7 empty] | 0 |  | 0 | 12 | 0 | 0 |  |  | CAST 1200W Power Pro, Stainless Steel (CP1200SSMT)
11 | [7 empty] | 0 |  | 0 | 12 | 0 | 0
12 | [7 empty] | 0 |  | 0 | 12 | 0 | 0
13 | [7 empty] | 0 |  | 0 | 12 | 0 | 0
14 | [7 empty] | 0 |  | 0 | 12 | 0 | 0
15 | [7 empty] | 0 |  | 0 | 12 | 0 | 0
16 | [7 empty] | 0 |  | 0 | 12 | 0 | 0
17 | [7 empty] | 0 |  | 0 | 12 | 0 | 0
18 | [7 empty] | 0 |  | 0 | 12 | 0 | 0
19 | [7 empty] | 0 |  | 0 | 12 | 0 | 0
20 | [7 empty] | 0 |  | 0 | 12 | 0 | 0
[7 empty] | Totals | 0 |  |  |  | 0 | 0
Transformer Selector
| Total Amp Load: |  | 0 |  | Transformer Model:
| Total Lamp Watts: |  | 0 |  | Maximum Watts:
Total Watts (Lamp & Wire) |  |  | 0 |  | Available Taps: | [10 empty] | 1 | #REF! | 0
[16 empty] | 2 | #REF! | 0
[16 empty] | 3 | #REF! | 0
|  |  |  | Energy Cost Calculator | [11 empty] | 4 | #REF! | 0
| Hours of Operation per Day: |  |  |  |  | Cost per KWH: | [9 empty] | 5 | #REF! | 0
|  | Cost per Day: |  | 0 |  | Cost per Month: |  | 0 |  | Cost per Year: |  | 0 |  |  |  | 6 | #REF! | 0
|  |  |  | Estimated Savings per Year Compared to Equivalent 120 Volt System: | [7 empty] | 0 |  |  |  | 7 | #REF! | 0
© Copyright 2006 CAST Lighting LLC. All rights reserved. The code used in this form is the sole property of the programmer
and may not be reproduced without the express written permission of CAST Lighting LLC. | [15 empty] | 8 | #REF! | 0
[16 empty] | 9 | #REF! | 0
[16 empty] | 10 | #REF! | 0
[16 empty] | 11 | #REF! | 0
[16 empty] | 12 | #REF! | 0
[16 empty] | 13 | #REF! | 0
[16 empty] | 14 | #REF! | 0
[16 empty] | 15 | #REF! | 0
[16 empty] | 16 | #REF! | 0
[16 empty] | 17 | #REF! | 0
[16 empty] | 18 | #REF! | 0
[16 empty] | 19 | #REF! | 0
[16 empty] | 20 | #REF! | 0
Energy Cost Calculator (Enter values for Hours and KWH cost)
Transformer #1
Hours per Day of Operation
8
Cost per KWH |  | 0.0582
Cost per Month |  | 0
Cost per Year |  | 0
All Transformers
Cost per Month |  | #REF!
Cost per Year |  | #REF!
© Copyright 2004, CAST Lighting
Note on C8: Select Fixture Wattage
Note on D8: Select Fixture Wattage
Note on E8: Select Fixture Wattage
Note on F8: Select Fixture Wattage
Note on G8: Select Fixture Wattage
Note on H8: Select Fixture Wattage
Note on J8: Select wire gauge
Help

## Transformer #2
THE AMP LOAD FOR WIRE RUN EXCEEDS THE MAXUMUM RATING FOR THE WIRE YOU SELECTED. CHANGE WIRE GAUGE BEFORE PROCEEDING.
The CAST Lighting Transformer, Wire Sizing and Energy Calculator
8
Project: | [5 empty] | Date: | [8 empty] | 10
Transformer #: |  | 2 |  |  |  | Designer: | [8 empty] | 12
|  |  |  | Data Entry and Wire Selector | [10 empty] | 16
[15 empty] | 210 |  | 0 | 12
WIRE RUN # | Distance to Spider Splice (Ft.) | FIXTURE #1 Watts | FIXTURE #2 Watts | FIXTURE #3 Watts | FIXTURE #4 Watts | FIXTURE #5 Watts | FIXTURE #6 Watts | Total Lamp Wattage | WIRE GAUGE | VOLTAGE DROP | Use Voltage Tap | AMP LOAD | TOTAL WATTS (Lamps & Wire) |  | 212 |  | 0 | 10
1 | [7 empty] | 0 |  | 0 | 12 | 0 | 0 | 0 | 8 | CAST 300W Journeymen Series, Powder Coated Steel (CJ300PSMT) | 0 | 16
2 | [7 empty] | 0 |  | 0 | 12 | 0 | 0 | 10 | 10 | CAST 300W Journeymen Series, Stainless Steel (CJ300SSMT) | 0 | 8
3 | [7 empty] | 0 |  | 0 | 12 | 0 | 0 | 20 | 12 | CAST 600W Journeymen Series, Powder Coated Steel (CJ600PSMT) | 0 | total watts
4 | [7 empty] | 0 |  | 0 | 12 | 0 | 0 | 25 | 16 | CAST 600W Journeymen Series, Stainless Steel (CJ600SSMT)
5 | [7 empty] | 0 |  | 0 | 12 | 0 | 0 | 35 | 2 Pcs. 10 | CAST 900W Journeymen Series, Powder Coated Steel (CJ900PSMT) | YOU CAN NOT CARRY MORE THAN 300 WATTS ON A WIRE RUN. REDUCE LAMP WATTAGE AND / OR INCREASE WIRE GAUGE TO REDUCE LOAD ON WIRE RUN.
6 | [7 empty] | 0 |  | 0 | 12 | 0 | 0 | 50 | 2 Pcs. 12 | CAST 900W Master Series, Stainless Steel (CM900SSMT)
7 | [7 empty] | 0 |  | 0 | 12 | 0 | 0 |  |  | CAST 1200W Master Series, Stainless Steel (CM1200SSMT)
8 | [7 empty] | 0 |  | 0 | 12 | 0 | 0 |  |  | CAST 1500W Master Series, Stainless Steel (CM1500SSMT)
9 | [7 empty] | 0 |  | 0 | 12 | 0 | 0 |  |  | CAST 900W Power Pro, Stainless Steel (CP900SSMT)
10 | [7 empty] | 0 |  | 0 | 12 | 0 | 0 |  |  | CAST 1200W Power Pro, Stainless Steel (CP1200SSMT)
11 | [7 empty] | 0 |  | 0 | 12 | 0 | 0
12 | [7 empty] | 0 |  | 0 | 12 | 0 | 0
13 | [7 empty] | 0 |  | 0 | 12 | 0 | 0
14 | [7 empty] | 0 |  | 0 | 12 | 0 | 0
15 | [7 empty] | 0 |  | 0 | 12 | 0 | 0
16 | [7 empty] | 0 |  | 0 | 12 | 0 | 0
17 | [7 empty] | 0 |  | 0 | 12 | 0 | 0
18 | [7 empty] | 0 |  | 0 | 12 | 0 | 0
19 | [7 empty] | 0 |  | 0 | 12 | 0 | 0
20 | [7 empty] | 0 |  | 0 | 12 | 0 | 0
[7 empty] | Totals | 0 |  |  |  | 0 | 0
Transformer Selector
| Total Amp Load: |  | 0 |  | Transformer Model:
| Total Lamp Watts: |  | 0 |  | Maximum Watts:
Total Watts (Lamp & Wire) |  |  | 0 |  | Available Taps: | [10 empty] | 1 | #REF! | 0
[16 empty] | 2 | #REF! | 0
[16 empty] | 3 | #REF! | 0
[16 empty] | 4 | #REF! | 0
[16 empty] | 5 | #REF! | 0
[16 empty] | 6 | #REF! | 0
[16 empty] | 7 | #REF! | 0
© Copyright 2006 CAST Lighting LLC. All rights reserved. The code used in this form is the sole property of the programmer
and may not be reproduced without the express written permission of CAST Lighting LLC. | [15 empty] | 8 | #REF! | 0
[16 empty] | 9 | #REF! | 0
[16 empty] | 10 | #REF! | 0
[16 empty] | 11 | #REF! | 0
[16 empty] | 12 | #REF! | 0
[16 empty] | 13 | #REF! | 0
[16 empty] | 14 | #REF! | 0
[16 empty] | 15 | #REF! | 0
[16 empty] | 16 | #REF! | 0
[16 empty] | 17 | #REF! | 0
[16 empty] | 18 | #REF! | 0
[16 empty] | 19 | #REF! | 0
[16 empty] | 20 | #REF! | 0
Energy Cost Calculator (Enter values for Hours and KWH cost)
Transformer #1
Hours per Day of Operation
8
Cost per KWH |  | 0.0582
Cost per Month |  | 0
Cost per Year |  | 0
All Transformers
Cost per Month |  | #REF!
Cost per Year |  | #REF!
© Copyright 2004, CAST Lighting
Note on C8: Select Fixture Wattage
Note on D8: Select Fixture Wattage
Note on E8: Select Fixture Wattage
Note on F8: Select Fixture Wattage
Note on G8: Select Fixture Wattage
Note on H8: Select Fixture Wattage
Note on J8: Select Wire Gauge

## Transformer #3
THE AMP LOAD FOR WIRE RUN EXCEEDS THE MAXUMUM RATING FOR THE WIRE YOU SELECTED. CHANGE WIRE GAUGE BEFORE PROCEEDING.
The CAST Lighting Transformer, Wire Sizing and Energy Calculator
8
Project: | [5 empty] | Date: | [8 empty] | 10
Transformer #: |  | 3 |  |  |  | Designer: | [8 empty] | 12
|  |  |  | Data Entry and Wire Selector | [10 empty] | 16
[15 empty] | 210 |  | 0 | 12
WIRE RUN # | Distance to Spider Splice (Ft.) | FIXTURE #1 Watts | FIXTURE #2 Watts | FIXTURE #3 Watts | FIXTURE #4 Watts | FIXTURE #5 Watts | FIXTURE #6 Watts | Total Lamp Wattage | WIRE GAUGE | VOLTAGE DROP | Use Voltage Tap | AMP LOAD | TOTAL WATTS (Lamps & Wire) |  | 212 |  | 0 | 10
1 | [7 empty] | 0 |  | 0 | 12 | 0 | 0 | 0 | 8 | CAST 300W Journeymen Series, Powder Coated Steel (CJ300PSMT) | 0 | 16
2 | [7 empty] | 0 |  | 0 | 12 | 0 | 0 | 10 | 10 | CAST 300W Journeymen Series, Stainless Steel (CJ300SSMT) | 0 | 8
3 | [7 empty] | 0 |  | 0 | 12 | 0 | 0 | 20 | 12 | CAST 600W Journeymen Series, Powder Coated Steel (CJ600PSMT) | 0 | total watts
4 | [7 empty] | 0 |  | 0 | 12 | 0 | 0 | 25 | 16 | CAST 600W Journeymen Series, Stainless Steel (CJ600SSMT)
5 | [7 empty] | 0 |  | 0 | 12 | 0 | 0 | 35 | 2 Pcs. 10 | CAST 900W Journeymen Series, Powder Coated Steel (CJ900PSMT) | YOU CAN NOT CARRY MORE THAN 300 WATTS ON A WIRE RUN. REDUCE LAMP WATTAGE AND / OR INCREASE WIRE GAUGE TO REDUCE LOAD ON WIRE RUN.
6 | [7 empty] | 0 |  | 0 | 12 | 0 | 0 | 50 | 2 Pcs. 12 | CAST 900W Master Series, Stainless Steel (CM900SSMT)
7 | [7 empty] | 0 |  | 0 | 12 | 0 | 0 |  |  | CAST 1200W Master Series, Stainless Steel (CM1200SSMT)
8 | [7 empty] | 0 |  | 0 | 12 | 0 | 0 |  |  | CAST 1500W Master Series, Stainless Steel (CM1500SSMT)
9 | [7 empty] | 0 |  | 0 | 12 | 0 | 0 |  |  | CAST 900W Power Pro, Stainless Steel (CP900SSMT)
10 | [7 empty] | 0 |  | 0 | 12 | 0 | 0 |  |  | CAST 1200W Power Pro, Stainless Steel (CP1200SSMT)
11 | [7 empty] | 0 |  | 0 | 12 | 0 | 0
12 | [7 empty] | 0 |  | 0 | 12 | 0 | 0
13 | [7 empty] | 0 |  | 0 | 12 | 0 | 0
14 | [7 empty] | 0 |  | 0 | 12 | 0 | 0
15 | [7 empty] | 0 |  | 0 | 12 | 0 | 0
16 | [7 empty] | 0 |  | 0 | 12 | 0 | 0
17 | [7 empty] | 0 |  | 0 | 12 | 0 | 0
18 | [7 empty] | 0 |  | 0 | 12 | 0 | 0
19 | [7 empty] | 0 |  | 0 | 12 | 0 | 0
20 | [7 empty] | 0 |  | 0 | 12 | 0 | 0
[7 empty] | Totals | 0 |  |  |  | 0 | 0
Transformer Selector
| Total Amp Load: |  | 0 |  | Transformer Model:
| Total Lamp Watts: |  | 0 |  | Maximum Watts:
Total Watts (Lamp & Wire) |  |  | 0 |  | Available Taps: | [10 empty] | 1 | #REF! | 0
[16 empty] | 2 | #REF! | 0
[16 empty] | 3 | #REF! | 0
[16 empty] | 4 | #REF! | 0
[16 empty] | 5 | #REF! | 0
[16 empty] | 6 | #REF! | 0
[16 empty] | 7 | #REF! | 0
© Copyright 2006 CAST Lighting LLC. All rights reserved. The code used in this form is the sole property of the programmer
and may not be reproduced without the express written permission of CAST Lighting LLC. | [15 empty] | 8 | #REF! | 0
[16 empty] | 9 | #REF! | 0
[16 empty] | 10 | #REF! | 0
[16 empty] | 11 | #REF! | 0
[16 empty] | 12 | #REF! | 0
[16 empty] | 13 | #REF! | 0
[16 empty] | 14 | #REF! | 0
[16 empty] | 15 | #REF! | 0
[16 empty] | 16 | #REF! | 0
[16 empty] | 17 | #REF! | 0
[16 empty] | 18 | #REF! | 0
[16 empty] | 19 | #REF! | 0
[16 empty] | 20 | #REF! | 0
Energy Cost Calculator (Enter values for Hours and KWH cost)
Transformer #1
Hours per Day of Operation
8
Cost per KWH |  | 0.0582
Cost per Month |  | 0
Cost per Year |  | 0
All Transformers
Cost per Month |  | #REF!
Cost per Year |  | #REF!
© Copyright 2004, CAST Lighting
Note on C8: Select Fixture Wattage
Note on D8: Select Fixture Wattage
Note on E8: Select Fixture Wattage
Note on F8: Select Fixture Wattage
Note on G8: Select Fixture Wattage
Note on H8: Select Fixture Wattage
Note on J8: Select Wire Gauge

## Transformer #4
THE AMP LOAD FOR WIRE RUN EXCEEDS THE MAXUMUM RATING FOR THE WIRE YOU SELECTED. CHANGE WIRE GAUGE BEFORE PROCEEDING.
The CAST Lighting Transformer, Wire Sizing and Energy Calculator
8
Project: | [5 empty] | Date: | [8 empty] | 10
Transformer #: |  | 4 |  |  |  | Designer: | [8 empty] | 12
|  |  |  | Data Entry and Wire Selector | [10 empty] | 16
[15 empty] | 210 |  | 0 | 12
WIRE RUN # | Distance to Spider Splice (Ft.) | FIXTURE #1 Watts | FIXTURE #2 Watts | FIXTURE #3 Watts | FIXTURE #4 Watts | FIXTURE #5 Watts | FIXTURE #6 Watts | Total Lamp Wattage | WIRE GAUGE | VOLTAGE DROP | Use Voltage Tap | AMP LOAD | TOTAL WATTS (Lamps & Wire) |  | 212 |  | 0 | 10
1 | [7 empty] | 0 |  | 0 | 12 | 0 | 0 | 0 | 8 | CAST 300W Journeymen Series, Powder Coated Steel (CJ300PSMT) | 0 | 16
2 | [7 empty] | 0 |  | 0 | 12 | 0 | 0 | 10 | 10 | CAST 300W Journeymen Series, Stainless Steel (CJ300SSMT) | 0 | 8
3 | [7 empty] | 0 |  | 0 | 12 | 0 | 0 | 20 | 12 | CAST 600W Journeymen Series, Powder Coated Steel (CJ600PSMT) | 0 | total watts
4 | [7 empty] | 0 |  | 0 | 12 | 0 | 0 | 25 | 16 | CAST 600W Journeymen Series, Stainless Steel (CJ600SSMT)
5 | [7 empty] | 0 |  | 0 | 12 | 0 | 0 | 35 | 2 Pcs. 10 | CAST 900W Journeymen Series, Powder Coated Steel (CJ900PSMT) | YOU CAN NOT CARRY MORE THAN 300 WATTS ON A WIRE RUN. REDUCE LAMP WATTAGE AND / OR INCREASE WIRE GAUGE TO REDUCE LOAD ON WIRE RUN.
6 | [7 empty] | 0 |  | 0 | 12 | 0 | 0 | 50 | 2 Pcs. 12 | CAST 900W Master Series, Stainless Steel (CM900SSMT)
7 | [7 empty] | 0 |  | 0 | 12 | 0 | 0 |  |  | CAST 1200W Master Series, Stainless Steel (CM1200SSMT)
8 | [7 empty] | 0 |  | 0 | 12 | 0 | 0 |  |  | CAST 1500W Master Series, Stainless Steel (CM1500SSMT)
9 | [7 empty] | 0 |  | 0 | 12 | 0 | 0 |  |  | CAST 900W Power Pro, Stainless Steel (CP900SSMT)
10 | [7 empty] | 0 |  | 0 | 12 | 0 | 0 |  |  | CAST 1200W Power Pro, Stainless Steel (CP1200SSMT)
11 | [7 empty] | 0 |  | 0 | 12 | 0 | 0
12 | [7 empty] | 0 |  | 0 | 12 | 0 | 0
13 | [7 empty] | 0 |  | 0 | 12 | 0 | 0
14 | [7 empty] | 0 |  | 0 | 12 | 0 | 0
15 | [7 empty] | 0 |  | 0 | 12 | 0 | 0
16 | [7 empty] | 0 |  | 0 | 12 | 0 | 0
17 | [7 empty] | 0 |  | 0 | 12 | 0 | 0
18 | [7 empty] | 0 |  | 0 | 12 | 0 | 0
19 | [7 empty] | 0 |  | 0 | 12 | 0 | 0
20 | [7 empty] | 0 |  | 0 | 12 | 0 | 0
[7 empty] | Totals | 0 |  |  |  | 0 | 0
Transformer Selector
| Total Amp Load: |  | 0 |  | Transformer Model:
| Total Lamp Watts: |  | 0 |  | Maximum Watts:
Total Watts (Lamp & Wire) |  |  | 0 |  | Available Taps: | [10 empty] | 1 | #REF! | 0
[16 empty] | 2 | #REF! | 0
[16 empty] | 3 | #REF! | 0
[16 empty] | 4 | #REF! | 0
[16 empty] | 5 | #REF! | 0
[16 empty] | 6 | #REF! | 0
[16 empty] | 7 | #REF! | 0
© Copyright 2006 CAST Lighting LLC. All rights reserved. The code used in this form is the sole property of the programmer
and may not be reproduced without the express written permission of CAST Lighting LLC. | [15 empty] | 8 | #REF! | 0
[16 empty] | 9 | #REF! | 0
[16 empty] | 10 | #REF! | 0
[16 empty] | 11 | #REF! | 0
[16 empty] | 12 | #REF! | 0
[16 empty] | 13 | #REF! | 0
[16 empty] | 14 | #REF! | 0
[16 empty] | 15 | #REF! | 0
[16 empty] | 16 | #REF! | 0
[16 empty] | 17 | #REF! | 0
[16 empty] | 18 | #REF! | 0
[16 empty] | 19 | #REF! | 0
[16 empty] | 20 | #REF! | 0
Energy Cost Calculator (Enter values for Hours and KWH cost)
Transformer #1
Hours per Day of Operation
8
Cost per KWH |  | 0.0582
Cost per Month |  | 0
Cost per Year |  | 0
All Transformers
Cost per Month |  | #REF!
Cost per Year |  | #REF!
© Copyright 2004, CAST Lighting
Note on C8: Select Fixture Wattage
Note on D8: Select Fixture Wattage
Note on E8: Select Fixture Wattage
Note on F8: Select Fixture Wattage
Note on G8: Select Fixture Wattage
Note on H8: Select Fixture Wattage
Note on J8: Select Wire Gauge

## Transformer #5
THE AMP LOAD FOR WIRE RUN EXCEEDS THE MAXUMUM RATING FOR THE WIRE YOU SELECTED. CHANGE WIRE GAUGE BEFORE PROCEEDING.
The CAST Lighting Transformer, Wire Sizing and Energy Calculator
8
Project: | [5 empty] | Date: | [8 empty] | 10
Transformer #: |  | 5 |  |  |  | Designer: | [8 empty] | 12
|  |  |  | Data Entry and Wire Selector | [10 empty] | 16
[15 empty] | 210 |  | 0 | 12
WIRE RUN # | Distance to Spider Splice (Ft.) | FIXTURE #1 Watts | FIXTURE #2 Watts | FIXTURE #3 Watts | FIXTURE #4 Watts | FIXTURE #5 Watts | FIXTURE #6 Watts | Total Lamp Wattage | WIRE GAUGE | VOLTAGE DROP | Use Voltage Tap | AMP LOAD | TOTAL WATTS (Lamps & Wire) |  | 212 |  | 0 | 10
1 | [7 empty] | 0 |  | 0 | 12 | 0 | 0 | 0 | 8 | CAST 300W Journeymen Series, Powder Coated Steel (CJ300PSMT) | 0 | 16
2 | [7 empty] | 0 |  | 0 | 12 | 0 | 0 | 10 | 10 | CAST 300W Journeymen Series, Stainless Steel (CJ300SSMT) | 0 | 8
3 | [7 empty] | 0 |  | 0 | 12 | 0 | 0 | 20 | 12 | CAST 600W Journeymen Series, Powder Coated Steel (CJ600PSMT) | 0 | total watts
4 | [7 empty] | 0 |  | 0 | 12 | 0 | 0 | 25 | 16 | CAST 600W Journeymen Series, Stainless Steel (CJ600SSMT)
5 | [7 empty] | 0 |  | 0 | 12 | 0 | 0 | 35 | 2 Pcs. 10 | CAST 900W Journeymen Series, Powder Coated Steel (CJ900PSMT) | YOU CAN NOT CARRY MORE THAN 300 WATTS ON A WIRE RUN. REDUCE LAMP WATTAGE AND / OR INCREASE WIRE GAUGE TO REDUCE LOAD ON WIRE RUN.
6 | [7 empty] | 0 |  | 0 | 12 | 0 | 0 | 50 | 2 Pcs. 12 | CAST 900W Master Series, Stainless Steel (CM900SSMT)
7 | [7 empty] | 0 |  | 0 | 12 | 0 | 0 |  |  | CAST 1200W Master Series, Stainless Steel (CM1200SSMT)
8 | [7 empty] | 0 |  | 0 | 12 | 0 | 0 |  |  | CAST 1500W Master Series, Stainless Steel (CM1500SSMT)
9 | [7 empty] | 0 |  | 0 | 12 | 0 | 0 |  |  | CAST 900W Power Pro, Stainless Steel (CP900SSMT)
10 | [7 empty] | 0 |  | 0 | 12 | 0 | 0 |  |  | CAST 1200W Power Pro, Stainless Steel (CP1200SSMT)
11 | [7 empty] | 0 |  | 0 | 12 | 0 | 0
12 | [7 empty] | 0 |  | 0 | 12 | 0 | 0
13 | [7 empty] | 0 |  | 0 | 12 | 0 | 0
14 | [7 empty] | 0 |  | 0 | 12 | 0 | 0
15 | [7 empty] | 0 |  | 0 | 12 | 0 | 0
16 | [7 empty] | 0 |  | 0 | 12 | 0 | 0
17 | [7 empty] | 0 |  | 0 | 12 | 0 | 0
18 | [7 empty] | 0 |  | 0 | 12 | 0 | 0
19 | [7 empty] | 0 |  | 0 | 12 | 0 | 0
20 | [7 empty] | 0 |  | 0 | 12 | 0 | 0
[7 empty] | Totals | 0 |  |  |  | 0 | 0
Transformer Selector
| Total Amp Load: |  | 0 |  | Transformer Model:
| Total Lamp Watts: |  | 0 |  | Maximum Watts:
Total Watts (Lamp & Wire) |  |  | 0 |  | Available Taps: | [10 empty] | 1 | #REF! | 0
[16 empty] | 2 | #REF! | 0
[16 empty] | 3 | #REF! | 0
[16 empty] | 4 | #REF! | 0
[16 empty] | 5 | #REF! | 0
[16 empty] | 6 | #REF! | 0
[16 empty] | 7 | #REF! | 0
© Copyright 2006 CAST Lighting LLC. All rights reserved. The code used in this form is the sole property of the programmer
and may not be reproduced without the express written permission of CAST Lighting LLC. | [15 empty] | 8 | #REF! | 0
[16 empty] | 9 | #REF! | 0
[16 empty] | 10 | #REF! | 0
[16 empty] | 11 | #REF! | 0
[16 empty] | 12 | #REF! | 0
[16 empty] | 13 | #REF! | 0
[16 empty] | 14 | #REF! | 0
[16 empty] | 15 | #REF! | 0
[16 empty] | 16 | #REF! | 0
[16 empty] | 17 | #REF! | 0
[16 empty] | 18 | #REF! | 0
[16 empty] | 19 | #REF! | 0
[16 empty] | 20 | #REF! | 0
Energy Cost Calculator (Enter values for Hours and KWH cost)
Transformer #1
Hours per Day of Operation
8
Cost per KWH |  | 0.0582
Cost per Month |  | 0
Cost per Year |  | 0
All Transformers
Cost per Month |  | #REF!
Cost per Year |  | #REF!
© Copyright 2004, CAST Lighting
Note on C8: Select Fixture Wattage
Note on D8: Select Fixture Wattage
Note on E8: Select Fixture Wattage
Note on F8: Select Fixture Wattage
Note on G8: Select Fixture Wattage
Note on H8: Select Fixture Wattage
Note on J8: Select Wire Gauge

## R
Transformer Selection
The transformer selector allows you to select one of the CAST Lighting transformers and to ensure that the transformer is appropriate for the job at hand. The following is a chart that shows in-a-glance all the CAST transformer specifications.
Model | Watts | Taps (Volts) | Enclosure | Extra Commons* | Bypass Relay **
MASTER SERIESTM (Conforms to ANSI/UL Std. 506, certified to CAN/CSA Std.)
CM1500SSMT | 1500 | 12, 13, 14, 15, 16, 17 and 18 | Stainless Steel | Yes | Yes
CM1200SSMT | 1200 | 12, 13, 14, 15, 16, 17 and 18 | Stainless Steel | Yes | Yes
CM900SSMT | 900 | 12, 13, 14, 15, 16, 17 and 18 | Stainless Steel | Yes | Yes
JOURNEYMEN SERIESTM (Pool and Spa Rated - Conforms to ANSI/UL Std. 1838, certified to CAN/CSA Std.)
CJ900PSMT | 900 | 12, 13, 14 and 15 | Powder Coated Steel | No | Yes
CJ600SSMT | 600 | 12, 13, 14 and 15 | Stainless Steel | No | No
CJ600PSMT | 600 | 12, 13, 14 and 15 | Powder Coated Steel | No | No
CJ300SSMT | 300 | 12, 13, 14 and 15 | Stainless Steel | No | No
CJ300PSMT | 300 | 12, 13, 14 and 15 | Powder Coated Steel | No | No
POWER PRO SERIESTM (Conforms to ANSI/UL Std. 506, certified to CAN/CSA Std.)
CP1200SSMT | 1200 | 12, 13, 14, 15, 16, 17, 18, 20 and 22 | Stainless Steel | No | Yes
CP900SSMT | 900 | 12, 13, 14, 15, 16, 17, 18, 20 and 22 | Stainless Steel | No | Yes
EXPORT SERIESTM (Pool and Spa Rated - Conforms to ANSI/UL Std. 1838, certified to CAN/CSA Std.)
E1CJ300SSMT 220v 50/60Hz | 300 | 12, 13, 14 and 15 | Stainless Steel | No | Yes
E2CJ300SSMT 240v 50/60Hz | 300 | 12, 13, 14 and 15 | Stainless Steel | No | Yes
E1CJ600SSMT 220v 50/60/Hz | 600 | 12, 13, 14 and 15 | Stainless Steel | No | Yes
E2CJ600SSMT 240v 50/60Hz | 600 | 12, 13, 14 and 15 | Stainless Steel | No | Yes
E1CJ900SSMT 220v 50/60Hz | 900 | 12, 13, 14 and 15 | Stainless Steel | No | Yes
E2CJ900SSMT 240v 50/60Hz | 900 | 12, 13, 14 and 15 | Stainless Steel | No | Yes
*Extra Common: A CAST exclusive, allows 100% utilization of transformer's capacity.
**Power Bypass Relay: With this relay, only a small current passes through the photo cell and time clock, protecting these sensitive components - especially important with higher wattage transformers.

## W
Wire Selection
Wire is selected based on code-specified maximum amperage loads, optimal voltage loss and suitability for the system as a whole. The vast majority of projects are well served with use of 10 gauge or 12 gauge wire. Our seminar leaders suggest selecting 10 gauge as the first choice since it is priced only sllightly higher than 12 gauge but will accommodate 50% more amperage. The following flow chart is a good guide for wire selection.
You may find some projects have exceedingly long wire runs or greater numbers of higher wattage fixtures. In these cases, you may need to go to 8 gauge or to double up on 10 or 12 gauge. The calculator will let you know if these choices are within maximum ratings. In cases such as these, you may also consider selecting a transformer location that is closer to the fixtures.

## E
Energy Cost Calculator
This part of the calculator is primarily a sales tool. It enables the architect, designer or installer to estimate the operating cost of the system.
The calculator also provides an estimate on the savings per year compared to an equivalent high voltage system. This savings figure is based on an oft quoted equation; low voltage electrical cost = 1/3 high voltage electrical cost. This equation takes into account the higher light output/watt delivered by low voltage quartz / halogen and other 12 volt lamps compared to 120 volt incandescent or other flood type lamps. It also assumes that a low voltage lighting design aims to provide a broader coverage of low level lilghting compared to the higher intensity flood or dpot lights in the typical high voltage design. A more accurate estimation could be made by an actual calculation based on high voltage lamps replaced by low voltage lighting in each project. To make such a calculatoin, use the following formula:
((old high voltage watts) - (new low voltage watts)) x (KWH cost from electric supplier) x (hours of operation per day) x 365 = Savings per year
Close Window